## Sheet1
Working Mode | Parameters | Unit | US-3KV -A | US-3KV -B | US-6KV -A | US-6KV -B | US-9KV -A | US-9KV -B | US-12KV -A | US-12KV -B
AC Input | Input Voltage | V | 85 ~ 310
| Input Frequency | Hz | 30 ~ 100
| Max Input Power | W | 3200 |  | 6400 |  | 8800 |  | 12000
| Online Power | W | 2400 |  | 4800 |  | 7200 |  | 9600
| Charging Power | W | 680 |  | 1360 |  | 1360 |  | 1360
| Charging Time | h | 5 | 7 | 4.1 | 9 | 5.5 | 11 | 7 | 14
Solar Input | Charging Method |  | MPPT
| Input Voltage Range | W | 60 ~ 100
| Max charging Power | W | 2400 |  | 3600 |  | 2400 |  | 3600
| Charging Time | h | 1.2 | 2 | 1.6 | 4 | 2 | 4 | 2.8 | 5.6
AC Output | Output Voltage | V | 220 V ±1%
| Output Frequency | HZ | 50 HZ ±1%
| Rated Power | W | 2499 |  | 4800 |  | 7200 |  | 9600
| Peak Power | W | 4800 |  | 9600 |  | 15000 |  | 20,000
| Output power protection | W | 2600 |  | 5000 |  | 7400 |  | 9800
| Output Wave form |  | Pure sine wave
DC Output | USB |  | 18W*2
| TYPE C |  | 60W*1
| DC 12V |  | 100W*1
NetworkInterface | Ethernet SNMP |  | Web-based or App, remote control and data transmission
Operating temperature range |  |  | -40+60℃
BatteryPack | Battery Type |  | Lithium Iron Phosphate (LiFePO), Cylindrical
| Battery CycleLife |  | 2000 times ≧80% capacity
| Battery Capacity | Wh | 3174 | 4762 | 5555 | 14284 | 7142 | 15078 | 9523 | 19046
| Battery Management |  |  | BMS Hardware + Software Protection
Protected Function |  |  | Short circuit, Overvoltage, Undervoltage, Overload, Overcurrent, Temperature protection
Online / Interactive Mode |  |  | Transfer Time: 0 ms
During voltage and frequency fluctuations |  |  | Response Time: 0 ms
Enclosure Material |  |  | Painted sheet metal
Dimensions (W × D×H) |  | cm | 53x26x46 |  | 53x26x46 |  | 53x26x46 |  | 53x26x46
Net Weight |  | Kg | 34 | 43
Gross Weight |  | Kg | 38 | 47